## SYSREF Transmit (not used) (hidden)
System Delays / Constraints |  |  |  | Trace Constants
Myk Setup | 2.5 | ns |  |  | length (mils) | delay min (ns) | delay max (ns)
Myk Hold | -1.5 | ns |  | LMK - Myk | 2160 | 0.3456 | 0.3672
Trace Delay Min | 0.16 | ps/inch |  | LMK - FPGA DB A | 4089 | 0.65424 | 0.69513 | Summary
Trace Delay Max | 0.17 | ps/inch |  | LMK - FPGA DB B | 4505 | 0.7208 | 0.76585 | Output Delay (max) | 5.0104
Myk Clock Period | 6.5104 | ns |  | SYSREF: DB A - Myk | 6180 | 0.9888 | 1.0506 | Output Delay (min) | 0.5
SYSREF Launch Edge @ FPGA | 0 | ns | launch on RE | SYSREF: DB B - Myk | 5258 | 0.84128 | 0.89386 | Setup Slack | 0.63957
SYSREF Capture Edge @ Myk | 6.5104 | ns | latch on RE |  |  |  |  | Hold Slack | 1.7283
LMK Output Skew | 0.1 | ns | educated guess
Clock Uncertainty | 0.2 | ns | duty cycle distortion, jitter, etc
setup (fast capture clock, slow data) |  |  |  | There are actually 2 constraints needed: DBA / Myk, DBB / Myk.
Source Clock Path (max) | incr | path | comment | Taking the worst-case paths across all DBs, I use those to form one constraint that can rule them all.
sample clock rising edge | 0 | 0 |  | There is one set of numbers for max and min, but two constraints since we have the DBA and DBB clocks.
lmk output skew | 0.1 | 0.1 |  | Vivado passes both paths nicely with the one constraint, allowing me to get away with this foolishness.
lmk to fpga trace (max) | 0.76585 | 0.86585 | max of all DBs | ^ unknown at this time
Data Path (max) | incr | path | comment
fpga clock-to-out (max) | 1.5 | 2.3659 | output delay max -ish
fpga to myk trace (max) | 1.0506 | 3.4165 | max of all DBs
Arrival Time |  | 3.4165
Destination Clock Path (min) | incr | path | comment
sample clock falling edge | 6.5104 | 6.5104
lmk output skew | -0.1 | 6.4104
lmk to myk trace (min) | 0.3456 | 6.756
clock uncertainty | -0.2 | 6.556
myk setup | -2.5 | 4.056
Required Time |  | 4.056
Slack |  | 0.63957 | Required - Arrival Time
hold (slow capture clock, fast data)
Source Clock Path (min) | incr | path | comment
sample clock falling edge | 0 | 0
lmk output skew | -0.1 | -0.1
lmk to fpga trace (min) | 0.65424 | 0.55424 | min of all DBs
Data Path (min) | incr | path | comment
fpga clock-to-out (min) | -0.5 | 0.05424 | output delay min -ish
fpga to myk trace (min) | 0.84128 | 0.89552 | min of all DBs
Arrival Time |  | 0.89552
Destination Clock Path (max) | incr | path | comment
sample clock falling edge | 0 | 0
lmk output skew | 0.1 | 0.1
lmk to myk trace (max) | 0.3672 | 0.4672
clock uncertainty | 0.2 | 0.6672
myk hold | -1.5 | -0.8328
Required Time |  | -0.8328
Slack |  | 1.7283 | Arrival - Required

## Coverage Gaps!
SPI timing through the CPLD for passthrough interfaces

## SYREF to Mykonos
System Delays / Constraints |  |  |  | Trace Constants
Trace Delay Min | 0.16 | ps/inch |  |  | length (mils) | delay min (ns) | delay max (ns)
Trace Delay Max | 0.17 | ps/inch |  | SYSREF to Myk | 1222 | 0.19552 | 0.20774
Clock Period | 8 | ns | worst case for n310 | DEVCLK to Myk | 1335 | 0.2136 | 0.22695 | Summary
SYSREF Launch Edge @ LMK | 0 | ns | launch on RE |  |  |  |  | Setup Slack | 2.8859
SYSREF Capture Edge @ Myk | 8 | ns | latch on RE | Mykonos Timing |  |  |  | Hold Slack | 2.6886
LMK SYSREF Setup | -0.68 | ns | base value from datasheet | Mykonos Setup | 2.5 | ns
LMK Output Skew | 0.5 | ns | datasheet * 20 | Mykonos Hold | -1.5 | ns
LMK Digital SYSREF Delay | 2.6 | ns | seems to be the buffer delay
Clock Uncertainty | 0.2 | ns | duty cycle distortion, jitter, etc
setup (fast capture clock, slow data)
Data Path (max/slow) | incr | path | comment | the LVDS to LVPECL skew seems enormous here… it's in the green highlighted box above. This is measured on one board at room temp
lmk clock - SYSREF skew | -0.18 | -0.18 | base + output skew | the important thing to note is the 2.6 ns balances setup/hold nicely--which is what the board-level results are showing us
lmk SYSREF digital delay | 2.6 | 2.42
lmk to myk SYREF trace (max) | 0.20774 | 2.6277
Arrival Time |  | 2.6277
Destination Clock Path (min/fst) | incr | path | comment | STALE FROM MG, UPDATE!!!
sample clock rising edge | 8 | 8 | analyze to next edge
lmk to myk DEVCLK trace (min) | 0.2136 | 8.2136
clock uncertainty | -0.2 | 8.0136
mykonos setup | -2.5 | 5.5136
Required Time |  | 5.5136
Setup Slack |  | 2.8859 | Required - Arrival Time
hold (slow capture clock, fast data)
Data Path (min) | incr | path | comment
lmk clock - SYSREF skew | -1.18 | -1.18 | base - output skew
lmk SYSREF digital delay | 2.6 | 1.42
lmk to myk SYSREF trace (min) | 0.19552 | 1.6155
Arrival Time |  | 1.6155
Destination Clock Path (max) | incr | path | comment
sample clock rising edge | 0 | 0 | analyze to same edge
lmk to myk DEVCLK trace (max) | 0.22695 | 0.22695
clock uncertainty | 0.2 | 0.42695
mykonos hold | -1.5 | -1.073
Required Time |  | -1.073
Hold Slack |  | 2.6886 | Arrival - Required

## SYREF to FPGA
System Delays / Constraints |  |  |  | Trace Constants
Trace Delay Min | 0.16 | ps/inch |  |  | IC->Conn. (mils) | Conn.->IC (mils) | Total length (mils) | Conn. Dly max (ns) | delay min (ns) | delay max (ns)
Trace Delay Max | 0.17 | ps/inch |  | LMK - FPGA DB A | 1318.39 | 2810.2 | 4128.59 | 0.085 | 0.66057 | 0.78686
Clock Period | 4 | ns | worst case for n320 | LMK - FPGA DB B | 1318.39 | 3252.2 | 4570.59 | 0.085 | 0.73129 | 0.862 | Summary
SYSREF Launch Edge @ LMK | 0 | ns | launch on RE | SYSREF: DB A - FPGA | 1848.95 | 2987.4 | 4836.35 | 0.085 | 0.77382 | 0.90718 | Input Delay (max) | 0.66087 | give these min/max numbers to vivado, and see what it says
SYSREF Capture Edge @ FPGA | 4 | ns | latch on RE | SYSREF: DB B - FPGA | 1848.95 | 3541.9 | 5390.85 | 0.085 | 0.86254 | 1.0014 | Input Delay (min) | -0.47946
LMK SYSREF Setup | -0.08 | ns | base value - datasheet |  | * Positive leg of diff pair used. |  |  | * Very conservative. |  |  | Setup Slack | 3.3391 | it's OK for these numbers not to be positive, since Vivado handles all the timing internal to the part
LMK Output Skew | 0.2 | ns | datasheet * 10 (arbitrary) | [7 empty] | Hold Slack | -0.47946 | instead the important thing is, given the input delay min/max, for Vivado to meet timing on these paths
LMK Digital Delay | 0 | ns | n/a since both shift together
Clock Uncertainty | 0.2 | ns | duty cycle distortion, jitter, etc
setup (fast capture clock, slow data) |  |  |  | There are actually 2 constraints needed: DBA / LMK DBB / LMK
Data Path (max/slow) | incr | path | comment | Taking the worst-case paths across all DBs, I use those to form one constraint that can rule them all.
lmk clock - SYSREF skew | 0.12 | 0.12 | base + output skew | There is one set of numbers for max and min, but two constraints since we have the DBA and DBB clocks.
lmk SYSREF digital delay | 0 | 0.12 |  | Vivado passes both paths nicely with the one constraint, allowing me to get away with this foolishness.
lmk to fpga trace (max) | 1.0014 | 1.1214 | max of all DBs
Arrival Time |  | 1.1214
Destination Clock Path (min/fst) | incr | path | comment
sample clock rising edge | 4 | 4
lmk to fpga trace (min) | 0.66057 | 4.6606
clock uncertainty | -0.2 | 4.4606
Required Time |  | 4.4606
Setup Slack |  | 3.3391 | Required - Arrival Time
hold (slow capture clock, fast data)
Data Path (min) | incr | path | comment
lmk clock - SYSREF skew | -0.28 | -0.28 | base - output skew
lmk SYSREF digital delay | 0 | -0.28
lmk to fpga trace (min) | 0.86254 | 0.58254 | max of all DBs
Arrival Time |  | 0.58254
Destination Clock Path (max) | incr | path | comment
sample clock rising edge | 0 | 0
lmk to fpga trace (max) | 0.862 | 0.862
clock uncertainty | 0.2 | 1.062
Required Time |  | 1.062
Hold Slack |  | -0.47946 | Arrival - Required

## PL SPI at CPLD
System Delays / Constraints |  |  |  | Trace Constants
Trace Delay Min | 0.16 | ps/inch |  |  | IC->Conn. (mils) | Conn.->IC (mils) | Total length (mils) | Conn. Dly max (ns) | delay min (ns) | delay max (ns)
Trace Delay Max | 0.17 | ps/inch |  | A Clock - FPGA to CPLD | 2682.646 | 3310.93 | 5993.576 | 0.085 | 0.95897 | 1.1039
Clock Period | 16 | ns | 62.5 | B Clock - FPGA to CPLD | 2012.926 | 3310.93 | 5323.856 | 0.085 | 0.85182 | 0.99006 | CPLD MOSI Summary
Data Launch Edge @ FPGA | 8 | ns | launch on FE | A Data - FPGA to CPLD | 2823.554 | 3125.44 | 5948.994 | 0.085 | 0.95184 | 1.0963 | Input Delay (max) | 3.4445 | give these min/max numbers to timequest, and see what it says
Data Capture Edge @ CPLD | 16 | ns | latch on RE | B Data - FPGA to CPLD | 2352.416 | 3125.44 | 5477.856 | 0.085 | 0.87646 | 1.0162 | Input Delay (min) | -3.4275 | -clock_fall is required on both of these to identify the driving edge as the falling edge
FPGA Output Spec Min | -3 | ns | fpga constraint |  |  |  |  | * Very conservative. |  |  | Setup Slack | 4.5555
FPGA Output Spec Max | 3 | ns | fpga constraint | no buffers present in these paths! | [6 empty] | Hold Slack | 4.5725
| 0 | ns
Clock Uncertainty | 0.2 | ns | duty cycle distortion, jitter, etc
setup (fast capture clock, slow data)
Data Path (max/slow) | incr | path | comment
sdi launch edge | 8 | 8
fpga clock - sdi skew | 3 | 11
fpga to cpld sdi trace (max) | 1.0963 | 12.0963
Arrival Time |  | 12.0963
Destination Clock Path (min/fst) | incr | path | comment
sdi capture edge | 16 | 16
fpga to cpld clk trace (min) | 0.85182 | 16.8518
clock uncertainty | -0.2 | 16.6518
Required Time |  | 16.6518
Setup Slack |  | 4.5555 | Required - Arrival Time
hold (slow capture clock, fast data)
Data Path (min) | incr | path | comment
sdi launch edge | 8 | 8
fpga clock - sdi skew | -3 | 5
fpga to cpld sdi trace (min) | 0.87646 | 5.8765
Arrival Time |  | 5.8765
Destination Clock Path (max) | incr | path | comment
sdi capture edge | 0 | 0
fpga to cpld clk trace (max) | 1.1039 | 1.1039
clock uncertainty | 0.2 | 1.3039
Required Time |  | 1.3039
Hold Slack |  | 4.5725 | Arrival - Required

## PL SPI at FPGA
System Delays / Constraints |  |  |  | Trace Constants
Trace Delay Min | 0.16 | ps/inch |  |  | IC->Conn. (mils) | Conn.->IC (mils) | Total length (mils) | Conn. Dly max (ns) | delay min (ns) | delay max (ns)
Trace Delay Max | 0.17 | ps/inch |  | A Clock - FPGA to CPLD | 2682.646 | 3310.93 | 5993.576 | 0.085 | 0.95897 | 1.0189
Clock Period | 64 | ns | 15.625 | B Clock - FPGA to CPLD | 2012.926 | 3310.93 | 5323.856 | 0.085 | 0.85182 | 0.90506 | CPLD MISO Summary |  | FPGA MISO Summary
Data Launch Edge @ CPLD | 0 | ns | launch on FE | A Data - CPLD to FPGA | 2942.11 | 2779.535 | 5721.645 | 0.085 | 0.91546 | 0.97268 | Output Delay (max) | 22 | Input Delay (max) | 12.1916 | give these min/max numbers to Vivado, and see what it says
Data Capture Edge @ FPGA | 32 | ns | latch on RE | B Data - CPLD to FPGA | 2942.11 | 2331.549 | 5273.659 | 0.085 | 0.84379 | 0.89652 | Output Delay (min) | -5 | Input Delay (min) | 6.4956
[8 empty] | * Very conservative. |  |  | Setup Slack | 19.8084 | Setup Slack | 19.8084
[11 empty] | Hold Slack | 6.4956 | Hold Slack | 6.4956
CPLD Output Delay Min | 5 | ns | CPLD constraint | * We are constraining the readback path with a much slower rate (250/16)=15.625 MHz. This eases the path constraining.
CPLD Output Delay Max | 10 | ns | CPLD constraint | * The cell highlighted in yellow is the overconstrained read-only frequency.
Clock Uncertainty | 0.2 | ns | duty cycle distortion, jitter, etc
setup (fast capture clock, slow data)
Clock Path to CPLD (max/slow) | incr | path | comment
sdo launch edge | 0 | 0 |  | At FPGA:
fpga output delay (max) | 0 | 0 | none
fpga to cpld clk trace (max) | 1.0189 | 1.0189
buffer delay (max) | 0 | 1.0189 | no buffer!
clock uncertainty | 0.2 | 1.2189
Data Path to PS (max/slow) | incr | path | comment
cpld clock to sdo out (max) | 10 | 11.2189 | CPLD constraint
cpld sdo to fpga trace (max) | 0.97268 | 12.1916
buffer delay (max) | 0 | 12.1916 | no buffer!
Arrival Time |  | 12.1916
latch edge | 32 | 32 | half period to get back
Required Time |  | 32
Setup Slack |  | 19.8084 | Required - Arrival Time | At CPLD:
hold (slow capture clock, fast data)
Clock Path to CPLD (min/fast) | incr | path | comment
fpga output delay (min) | 0 | 0 | none
fpga to cpld clk trace (min) | 0.85182 | 0.85182
buffer delay (min) | 0 | 0.85182 | no buffer!
clock uncertainty | -0.2 | 0.65182
Data Path to PS (max/slow) | incr | path | comment
cpld clock to sdo out (min) | 5 | 5.6518 | CPLD constraint
cpld sdo to fpga trace (min) | 0.84379 | 6.4956
buffer delay (min) | 0 | 6.4956 | no buffer!
fpga input delay (min) | 0 | 6.4956
Arrival Time |  | 6.4956
latch edge | 0 | 0
Required Time |  | 0
Setup Slack |  | 6.4956 | Arrival - Required Time

## PS SPI at CPLD
System Delays / Constraints |  |  |  | Trace Constants
Trace Delay Min | 0.16 | ps/inch |  |  | IC->Conn. (mils) | Conn.->IC (mils) | Total length (mils) | Conn. Dly max (ns) | delay min (ns) | delay max (ns)
Trace Delay Max | 0.17 | ps/inch |  | A Clock - FPGA to CPLD | 3009.808 | 4201.84 | 7211.648 | 0.085 | 1.1539 | 1.311
Clock Period | 40 | ns | 25 | B Clock - FPGA to CPLD | 3671.097 | 4201.84 | 7872.937 | 0.085 | 1.2597 | 1.4234 | CPLD MOSI Summary
Data Launch Edge @ FPGA | 20 | ns | launch on FE | A Data - FPGA to CPLD | 3071.954 | 4176.03 | 7247.984 | 0.085 | 1.1597 | 1.3172 | Input Delay (max) | 10.4041 | give these min/max numbers to timequest, and see what it says
Data Capture Edge @ CPLD | 40 | ns | latch on RE | B Data - FPGA to CPLD | 3900.369 | 4176.03 | 8076.399 | 0.085 | 1.2922 | 1.458 | Input Delay (min) | -9.5637 | -clock_fall is required on both of these to identify the driving edge as the falling edge
FPGA Output Spec Min | -6 | ns | fpga constraint |  |  |  |  | * Very conservative. |  |  | Setup Slack | 9.5959
FPGA Output Spec Max | 6 | ns | fpga constraint | [7 empty] | Hold Slack | 10.4363
FPGA Input Delay Min | 3 | ns | fpga constraint
FPGA Input Delay Max | 7 | ns | fpga constraint | Note: the FPGA paths were pre-constrained for max and min delay, which is the best possible method with interfacing to the PS SPI controller
Clock Uncertainty | 0.2 | ns | duty cycle distortion, jitter, etc | up to 25 MHz possible on writes! This gives us ~10ns of setup and hold slack on MOSI at the CPLD.
setup (fast capture clock, slow data)
Data Path (max/slow) | incr | path | comment
sdi launch edge | 20 | 20
fpga clock - sdi skew | 9.9 | 29.9 | fpga+spi master
fpga to cpld sdi trace (max) | 1.458 | 31.358
buffer delay (max) | 0 | 31.358 | Not in Rh
Arrival Time |  | 31.358
Destination Clock Path (min/fst) | incr | path | comment
sdi capture edge | 40 | 40
fpga to cpld clk trace (min) | 1.1539 | 41.1539
buffer delay (min) | 0 | 41.1539 | Not in Rh
clock uncertainty | -0.2 | 40.9539
Required Time |  | 40.9539
Setup Slack |  | 9.5959 | Required - Arrival Time
hold (slow capture clock, fast data)
Data Path (min) | incr | path | comment
sdi launch edge | 20 | 20
fpga clock - sdi skew | -9.1 | 10.9 | fpga+spi master
fpga to cpld sdi trace (min) | 1.1597 | 12.0597
buffer delay (min) | 0 | 12.0597 | Not in Rh
Arrival Time |  | 12.0597
Destination Clock Path (max) | incr | path | comment
sdi capture edge | 0 | 0
fpga to cpld clk trace (max) | 1.4234 | 1.4234
buffer delay (max) | 0 | 1.4234 | Not in Rh
clock uncertainty | 0.2 | 1.6234
Required Time |  | 1.6234
Hold Slack |  | 10.4363 | Arrival - Required

## PS SPI at FPGA
System Delays / Constraints |  |  |  | Trace Constants
Trace Delay Min | 0.16 | ps/inch |  |  | IC->Conn. (mils) | Conn.->IC (mils) | Total length (mils) | Conn. Dly max (ns) | delay min (ns) | delay max (ns)
Trace Delay Max | 0.17 | ps/inch |  | A Clock - FPGA to CPLD | 3009.808 | 4201.84 | 7211.648 | 0.085 | 1.1539 | 1.311
Clock Period | 166.6667 | ns | 6 | B Clock - FPGA to CPLD | 3671.097 | 4201.84 | 7872.937 | 0.085 | 1.2597 | 1.4234 | CPLD MISO Summary
Data Launch Edge @ CPLD | 83.3333 | ns | launch on FE | A Data - CPLD to FPGA | 3990.94 | 3026.106 | 7017.046 | 0.085 | 1.1227 | 1.2779 | Output Delay (max) | 33.3333 | give these min/max numbers to timequest, and see what it says
Data Capture Edge @ FPGA | 166.6667 | ns | latch on RE | B Data - CPLD to FPGA | 3990.94 | 3645.112 | 7636.052 | 0.085 | 1.2218 | 1.3831 | Output Delay (min) | -10 | clock_fall is not used because the tools already are aware of the edge.
FPGA Output Spec Min | 3 | ns | fpga constraint |  |  |  |  | * Very conservative. |  |  | Setup Slack | 9.3268
FPGA Output Spec Max | 12 | ns | fpga constraint | PS MISO Setup/Hold Requirements | [6 empty] | Hold Slack | 9.8766
FPGA Input Delay Min | 3 | ns | fpga constraint | Setup | 2 | ns
FPGA Input Delay Max | 7 | ns | fpga constraint | Hold | 8.2 | ns
Clock Uncertainty | 0.2 | ns | duty cycle distortion, jitter, etc
setup (fast capture clock, slow data)
Clock Path to CPLD (max/slow) | incr | path | comment
sdo launch edge | 83.3333 | 83.3333 | At FPGA PS
fpga output delay (max) | 12 | 95.3333 | FPGA constraint
fpga to cpld clk trace (max) | 1.4234 | 96.7567
buffer delay (max) | 0 | 96.7567 | Not in Rh
clock uncertainty | 0.2 | 96.9567
Data Path to PS (max/slow) | incr | path | comment
cpld clock to sdo out (max) | 50 | 146.9567 | CPLD constraint to modify!
cpld sdo to fpga trace (max) | 1.3831 | 148.3399
buffer delay (max) | 0 | 148.3399 | Not in Rh
fpga input delay (max) | 7 | 155.3399 | FPGA constraint
Arrival Time |  | 155.3399
latch edge | 166.6667 | 166.6667 | half period to get back
setup at PS | -2 | 164.6667 | minus the setup req
Required Time |  | 164.6667
Setup Slack |  | 9.3268 | Required - Arrival Time
hold (slow capture clock, fast data)
Clock Path to CPLD (min/fast) | incr | path | comment
fpga output delay (min) | 3 | 3 | FPGA constraint
fpga to cpld clk trace (min) | 1.1539 | 4.1539
buffer delay (min) | 0 | 4.1539 | Not in Rh
clock uncertainty | -0.2 | 3.9539
Data Path to PS (max/slow) | incr | path | comment
cpld clock to sdo out (min) | 10 | 13.9539 | CPLD constraint to modify!
cpld sdo to fpga trace (min) | 1.1227 | 15.0766
buffer delay (min) | 0 | 15.0766 | Not in Rh
fpga input delay (min) | 3 | 18.0766 | FPGA constraint
Arrival Time |  | 18.0766
hold at PS | 8.2 | 8.2
Required Time |  | 8.2
Setup Slack |  | 9.8766 | Arrival - Required Time