## SYSREF Transmit (not used) (hidden)
System Delays / Constraints |  |  |  | Trace Constants
Myk Setup | 2.5 | ns |  |  | length (mils) | delay min (ns) | delay max (ns)
Myk Hold | -1.5 | ns |  | LMK - Myk | 2160 | 0.3456 | 0.3672
Trace Delay Min | 0.16 | ps/inch |  | LMK - FPGA DB A | 4089 | 0.65424 | 0.69513 | Summary
Trace Delay Max | 0.17 | ps/inch |  | LMK - FPGA DB B | 4505 | 0.7208 | 0.76585 | Output Delay (max) | 5.0104
Myk Clock Period | 6.5104 | ns |  | SYSREF: DB A - Myk | 6180 | 0.9888 | 1.0506 | Output Delay (min) | 0.5
SYSREF Launch Edge @ FPGA | 0 | ns | launch on RE | SYSREF: DB B - Myk | 5258 | 0.84128 | 0.89386 | Setup Slack | 0.63957
SYSREF Capture Edge @ Myk | 6.5104 | ns | latch on RE |  |  |  |  | Hold Slack | 1.7283
LMK Output Skew | 0.1 | ns | educated guess
Clock Uncertainty | 0.2 | ns | duty cycle distortion, jitter, etc
setup (fast capture clock, slow data) |  |  |  | There are actually 2 constraints needed: DBA / Myk, DBB / Myk.
Source Clock Path (max) | incr | path | comment | Taking the worst-case paths across all DBs, I use those to form one constraint that can rule them all.
sample clock rising edge | 0 | 0 |  | There is one set of numbers for max and min, but two constraints since we have the DBA and DBB clocks.
lmk output skew | 0.1 | 0.1 |  | Vivado passes both paths nicely with the one constraint, allowing me to get away with this foolishness.
lmk to fpga trace (max) | 0.76585 | 0.86585 | max of all DBs | ^ unknown at this time
Data Path (max) | incr | path | comment
fpga clock-to-out (max) | 1.5 | 2.3659 | output delay max -ish
fpga to myk trace (max) | 1.0506 | 3.4165 | max of all DBs
Arrival Time |  | 3.4165
Destination Clock Path (min) | incr | path | comment
sample clock falling edge | 6.5104 | 6.5104
lmk output skew | -0.1 | 6.4104
lmk to myk trace (min) | 0.3456 | 6.756
clock uncertainty | -0.2 | 6.556
myk setup | -2.5 | 4.056
Required Time |  | 4.056
Slack |  | 0.63957 | Required - Arrival Time
hold (slow capture clock, fast data)
Source Clock Path (min) | incr | path | comment
sample clock falling edge | 0 | 0
lmk output skew | -0.1 | -0.1
lmk to fpga trace (min) | 0.65424 | 0.55424 | min of all DBs
Data Path (min) | incr | path | comment
fpga clock-to-out (min) | -0.5 | 0.05424 | output delay min -ish
fpga to myk trace (min) | 0.84128 | 0.89552 | min of all DBs
Arrival Time |  | 0.89552
Destination Clock Path (max) | incr | path | comment
sample clock falling edge | 0 | 0
lmk output skew | 0.1 | 0.1
lmk to myk trace (max) | 0.3672 | 0.4672
clock uncertainty | 0.2 | 0.6672
myk hold | -1.5 | -0.8328
Required Time |  | -0.8328
Slack |  | 1.7283 | Arrival - Required

## Coverage Gaps!
SPI timing through the CPLD for passthrough interfaces

## SYREF to Mykonos
System Delays / Constraints |  |  |  | Trace Constants
Trace Delay Min | 0.16 | ps/inch |  |  | length (mils) | delay min (ns) | delay max (ns)
Trace Delay Max | 0.17 | ps/inch |  | SYSREF to Myk | 1222 | 0.19552 | 0.20774
Clock Period | 8 | ns | worst case for n310 | DEVCLK to Myk | 1335 | 0.2136 | 0.22695 | Summary
SYSREF Launch Edge @ LMK | 0 | ns | launch on RE |  |  |  |  | Setup Slack | 2.8859
SYSREF Capture Edge @ Myk | 8 | ns | latch on RE | Mykonos Timing |  |  |  | Hold Slack | 2.6886
LMK SYSREF Setup | -0.68 | ns | base value from datasheet | Mykonos Setup | 2.5 | ns
LMK Output Skew | 0.5 | ns | datasheet * 20 | Mykonos Hold | -1.5 | ns
LMK Digital SYSREF Delay | 2.6 | ns | seems to be the buffer delay
Clock Uncertainty | 0.2 | ns | duty cycle distortion, jitter, etc
setup (fast capture clock, slow data)
Data Path (max/slow) | incr | path | comment | the LVDS to LVPECL skew seems enormous here… it's in the green highlighted box above. This is measured on one board at room temp
lmk clock - SYSREF skew | -0.18 | -0.18 | base + output skew | the important thing to note is the 2.6 ns balances setup/hold nicely--which is what the board-level results are showing us
lmk SYSREF digital delay | 2.6 | 2.42
lmk to myk SYREF trace (max) | 0.20774 | 2.6277
Arrival Time |  | 2.6277
Destination Clock Path (min/fst) | incr | path | comment
sample clock rising edge | 8 | 8 | analyze to next edge
lmk to myk DEVCLK trace (min) | 0.2136 | 8.2136
clock uncertainty | -0.2 | 8.0136
mykonos setup | -2.5 | 5.5136
Required Time |  | 5.5136
Setup Slack |  | 2.8859 | Required - Arrival Time
hold (slow capture clock, fast data)
Data Path (min) | incr | path | comment
lmk clock - SYSREF skew | -1.18 | -1.18 | base - output skew
lmk SYSREF digital delay | 2.6 | 1.42
lmk to myk SYSREF trace (min) | 0.19552 | 1.6155
Arrival Time |  | 1.6155
Destination Clock Path (max) | incr | path | comment
sample clock rising edge | 0 | 0 | analyze to same edge
lmk to myk DEVCLK trace (max) | 0.22695 | 0.22695
clock uncertainty | 0.2 | 0.42695
mykonos hold | -1.5 | -1.073
Required Time |  | -1.073
Hold Slack |  | 2.6886 | Arrival - Required

## SYREF to FPGA
System Delays / Constraints |  |  |  | Trace Constants
Trace Delay Min | 0.16 | ps/inch |  |  | length (mils) | delay min (ns) | delay max (ns)
Trace Delay Max | 0.17 | ps/inch |  | LMK - FPGA DB A | 4089 | 0.65424 | 0.69513
Clock Period | 6.5104 | ns | worst case for n310 | LMK - FPGA DB B | 4505 | 0.7208 | 0.76585 | Summary
SYSREF Launch Edge @ LMK | 0 | ns | launch on RE | SYSREF: DB A - FPGA | 4001 | 0.64016 | 0.68017 | Input Delay (max) | 0.64593 | give these min/max numbers to vivado, and see what it says
SYSREF Capture Edge @ FPGA | 6.5104 | ns | latch on RE | SYSREF: DB B - FPGA | 3079 | 0.49264 | 0.52343 | Input Delay (min) | -0.90569
LMK SYSREF Setup | -0.08 | ns | base value - datasheet |  |  |  |  | Setup Slack | 5.8645 | it's OK for these numbers not to be positive, since Vivado handles all the timing internal to the part
LMK Output Skew | 0.5 | ns | datasheet * 20 |  |  |  |  | Hold Slack | -0.90569 | instead the important thing is, given the input delay min/max, for Vivado to meet timing on these paths
LMK Digital Delay | 0 | ns | n/a since both shift together
Clock Uncertainty | 0.2 | ns | duty cycle distortion, jitter, etc
setup (fast capture clock, slow data) |  |  |  | There are actually 2 constraints needed: DBA / Myk, DBB / Myk.
Data Path (max/slow) | incr | path | comment | Taking the worst-case paths across all DBs, I use those to form one constraint that can rule them all.
lmk clock - SYSREF skew | 0.42 | 0.42 | base + output skew | There is one set of numbers for max and min, but two constraints since we have the DBA and DBB clocks.
lmk SYSREF digital delay | 0 | 0.42 |  | Vivado passes both paths nicely with the one constraint, allowing me to get away with this foolishness.
lmk to fpga trace (max) | 0.68017 | 1.1002 | max of all DBs
Arrival Time |  | 1.1002
Destination Clock Path (min/fst) | incr | path | comment
sample clock rising edge | 6.5104 | 6.5104
lmk to fpga trace (min) | 0.65424 | 7.1647
clock uncertainty | -0.2 | 6.9647
Required Time |  | 6.9647
Setup Slack |  | 5.8645 | Required - Arrival Time
hold (slow capture clock, fast data)
Data Path (min) | incr | path | comment
lmk clock - SYSREF skew | -0.58 | -0.58 | base - output skew
lmk SYSREF digital delay | 0 | -0.58
lmk to fpga trace (min) | 0.64016 | 0.06016 | max of all DBs
Arrival Time |  | 0.06016
Destination Clock Path (max) | incr | path | comment
sample clock rising edge | 0 | 0
lmk to fpga trace (max) | 0.76585 | 0.76585
clock uncertainty | 0.2 | 0.96585
Required Time |  | 0.96585
Hold Slack |  | -0.90569 | Arrival - Required

## PL SPI at CPLD
System Delays / Constraints |  |  |  | Trace Constants
Trace Delay Min | 0.16 | ps/inch |  |  | length (mils) | delay min (ns) | delay max (ns)
Trace Delay Max | 0.17 | ps/inch |  | A Clock - FPGA to CPLD | 7317 | 1.1707 | 1.2439
Clock Period | 200 | ns | 5 | B Clock - FPGA to CPLD | 8355 | 1.3368 | 1.4204 | CPLD MOSI Summary
Data Launch Edge @ FPGA | 100 | ns | launch on FE | A Data - FPGA to CPLD | 7762 | 1.2419 | 1.3195 | Input Delay (max) | 10.4445 | give these min/max numbers to timequest, and see what it says
Data Capture Edge @ CPLD | 200 | ns | latch on RE | B Data - FPGA to CPLD | 8325 | 1.332 | 1.4152 | Input Delay (min) | -10.3784 | -clock_fall is required on both of these to identify the driving edge as the falling edge
FPGA Output Spec Min | -10 | ns | fpga constraint |  |  |  |  | Setup Slack | 89.5555
FPGA Output Spec Max | 10 | ns | fpga constraint | no buffers present in these paths! |  |  |  | Hold Slack | 89.6216
| 0 | ns
Clock Uncertainty | 0.2 | ns | duty cycle distortion, jitter, etc
setup (fast capture clock, slow data)
Data Path (max/slow) | incr | path | comment
sdi launch edge | 100 | 100
fpga clock - sdi skew | 10 | 110
fpga to cpld sdi trace (max) | 1.4152 | 111.4153
Arrival Time |  | 111.4153
Destination Clock Path (min/fst) | incr | path | comment
sdi capture edge | 200 | 200
fpga to cpld clk trace (min) | 1.1707 | 201.1707
clock uncertainty | -0.2 | 200.9707
Required Time |  | 200.9707
Setup Slack |  | 89.5555 | Required - Arrival Time
hold (slow capture clock, fast data)
Data Path (min) | incr | path | comment
sdi launch edge | 100 | 100
fpga clock - sdi skew | -10 | 90
fpga to cpld sdi trace (min) | 1.2419 | 91.2419
Arrival Time |  | 91.2419
Destination Clock Path (max) | incr | path | comment
sdi capture edge | 0 | 0
fpga to cpld clk trace (max) | 1.4204 | 1.4204
clock uncertainty | 0.2 | 1.6204
Required Time |  | 1.6204
Hold Slack |  | 89.6216 | Arrival - Required

## PL SPI at FPGA
System Delays / Constraints |  |  |  | Trace Constants
Trace Delay Min | 0.16 | ps/inch |  |  | length (mils) | delay min (ns) | delay max (ns)
Trace Delay Max | 0.17 | ps/inch |  | A Clock - FPGA to CPLD | 7317 | 1.1707 | 1.2439
Clock Period | 325.5208 | ns | 3.072 | B Clock - FPGA to CPLD | 8355 | 1.3368 | 1.4204 | FPGA MISO Summary
Data Launch Edge @ CPLD | 0 | ns | launch on FE | A Data - CPLD to FPGA | 7796 | 1.2474 | 1.3253 | Input Delay (max) | 68.0414 | give these min/max numbers to Vivado, and see what it says
Data Capture Edge @ FPGA | 162.7604 | ns | latch on RE | B Data - CPLD to FPGA | 8359 | 1.3374 | 1.421 | Input Delay (min) | 12.2181
[8 empty] | Setup Slack | 94.719
[8 empty] | Hold Slack | 12.2181
CPLD Output Delay Min | 10 | ns | CPLD constraint
CPLD Output Delay Max | 65 | ns | CPLD constraint | Note: we overconstrain the FPGA and tell Vivado that our clock divider is 50 for the SPI ports, even though it's actually equal to the sample clock rate (to produce a 1 MHz clock)
Clock Uncertainty | 0.2 | ns | duty cycle distortion, jitter, etc | Note: the yellow highlighted section above shows the rate that Vivado thinks we're running at--which still produces a good deal of slack!
setup (fast capture clock, slow data)
Clock Path to CPLD (max/slow) | incr | path | comment
sdo launch edge | 0 | 0
fpga output delay (max) | 0 | 0 | none
fpga to cpld clk trace (max) | 1.4204 | 1.4204
buffer delay (max) | 0 | 1.4204 | no buffer!
clock uncertainty | 0.2 | 1.6204
Data Path to PS (max/slow) | incr | path | comment
cpld clock to sdo out (max) | 65 | 66.6204 | CPLD constraint
cpld sdo to fpga trace (max) | 1.421 | 68.0414
buffer delay (max) | 0 | 68.0414 | no buffer!
Arrival Time |  | 68.0414
latch edge | 162.7604 | 162.7604 | half period to get back
Required Time |  | 162.7604
Setup Slack |  | 94.719 | Required - Arrival Time
hold (slow capture clock, fast data)
Clock Path to CPLD (min/fast) | incr | path | comment
fpga output delay (min) | 0 | 0 | none
fpga to cpld clk trace (min) | 1.1707 | 1.1707
buffer delay (min) | 0 | 1.1707 | no buffer!
clock uncertainty | -0.2 | 0.97072
Data Path to PS (max/slow) | incr | path | comment
cpld clock to sdo out (min) | 10 | 10.9707 | CPLD constraint
cpld sdo to fpga trace (min) | 1.2474 | 12.2181
buffer delay (min) | 0 | 12.2181 | no buffer!
fpga input delay (min) | 0 | 12.2181
Arrival Time |  | 12.2181
latch edge | 0 | 0
Required Time |  | 0
Setup Slack |  | 12.2181 | Arrival - Required Time

## PS SPI at CPLD
System Delays / Constraints |  |  |  | Trace Constants
Trace Delay Min | 0.16 | ps/inch |  |  | length (mils) | delay min (ns) | delay max (ns)
Trace Delay Max | 0.17 | ps/inch |  | A Clock - FPGA to CPLD | 8213 | 1.3141 | 1.3962
Clock Period | 50 | ns | 20 | B Clock - FPGA to CPLD | 7421 | 1.1874 | 1.2616 | CPLD MOSI Summary
Data Launch Edge @ FPGA | 25 | ns | launch on FE | A Data - FPGA to CPLD | 8177 | 1.3083 | 1.3901 | Input Delay (max) | 22.3027 | give these min/max numbers to timequest, and see what it says
Data Capture Edge @ CPLD | 50 | ns | latch on RE | B Data - FPGA to CPLD | 7355 | 1.1768 | 1.2504 | Input Delay (min) | -19.0194 | -clock_fall is required on both of these to identify the driving edge as the falling edge
FPGA Output Spec Min | -9 | ns | fpga constraint |  |  |  |  | Setup Slack | 2.6973
FPGA Output Spec Max | 9 | ns | fpga constraint |  |  |  |  | Hold Slack | 5.9806
FPGA Input Delay Min | 3 | ns | fpga constraint
FPGA Input Delay Max | 10 | ns | fpga constraint | Note: the FPGA paths were pre-constrained for max and min delay, which is the best possible method with interfacing to the PS SPI controller
Clock Uncertainty | 0.2 | ns | duty cycle distortion, jitter, etc | up to 20 MHz possible on writes!
setup (fast capture clock, slow data)
Data Path (max/slow) | incr | path | comment
sdi launch edge | 25 | 25
fpga clock - sdi skew | 12.9 | 37.9 | fpga+spi master
fpga to cpld sdi trace (max) | 1.3901 | 39.2901
buffer delay (max) | 9 | 48.2901 | SN74LV1T34
Arrival Time |  | 48.2901
Destination Clock Path (min/fst) | incr | path | comment
sdi capture edge | 50 | 50
fpga to cpld clk trace (min) | 1.1874 | 51.1874
buffer delay (min) | 0 | 51.1874
clock uncertainty | -0.2 | 50.9874 | SN74LV4T125
Required Time |  | 50.9874
Setup Slack |  | 2.6973 | Required - Arrival Time
hold (slow capture clock, fast data)
Data Path (min) | incr | path | comment
sdi launch edge | 25 | 25
fpga clock - sdi skew | -12.1 | 12.9 | fpga+spi master
fpga to cpld sdi trace (min) | 1.1768 | 14.0768
buffer delay (min) | 0 | 14.0768 | SN74LV1T34
Arrival Time |  | 14.0768
Destination Clock Path (max) | incr | path | comment
sdi capture edge | 0 | 0
fpga to cpld clk trace (max) | 1.3962 | 1.3962
buffer delay (max) | 6.5 | 7.8962 | SN74LV4T125
clock uncertainty | 0.2 | 8.0962
Required Time |  | 8.0962
Hold Slack |  | 5.9806 | Arrival - Required

## PS SPI at FPGA
System Delays / Constraints |  |  |  | Trace Constants
Trace Delay Min | 0.16 | ps/inch |  |  | length (mils) | delay min (ns) | delay max (ns)
Trace Delay Max | 0.17 | ps/inch |  | A Clock - FPGA to CPLD | 8213 | 1.3141 | 1.3962
Clock Period | 250 | ns | 4 | B Clock - FPGA to CPLD | 7421 | 1.1874 | 1.2616 | CPLD MISO Summary
Data Launch Edge @ CPLD | 125 | ns | launch on FE | A Data - CPLD to FPGA | 7942 | 1.2707 | 1.3501 | Output Delay (max) | 60 | give these min/max numbers to timequest, and see what it says
Data Capture Edge @ FPGA | 250 | ns | latch on RE | B Data - CPLD to FPGA | 7185 | 1.1496 | 1.2214 | Output Delay (min) | -10
FPGA Output Spec Min | 3 | ns | fpga constraint |  |  |  |  | Setup Slack | 11.0537
FPGA Output Spec Max | 12 | ns | fpga constraint | PS Setup/Hold Requirements |  |  |  | Hold Slack | 9.937
FPGA Input Delay Min | 3 | ns | fpga constraint | Setup | 2 | ns
FPGA Input Delay Max | 10 | ns | fpga constraint | Hold | 8.2 | ns
Clock Uncertainty | 0.2 | ns | duty cycle distortion, jitter, etc
setup (fast capture clock, slow data)
Clock Path to CPLD (max/slow) | incr | path | comment
sdo launch edge | 125 | 125
fpga output delay (max) | 12 | 137 | FPGA constraint
fpga to cpld clk trace (max) | 1.3962 | 138.3962
buffer delay (max) | 6.5 | 144.8962 | SN74LV4T125
clock uncertainty | 0.2 | 145.0962
Data Path to PS (max/slow) | incr | path | comment
cpld clock to sdo out (max) | 65 | 210.0962 | CPLD constraint to modify!
cpld sdo to fpga trace (max) | 1.3501 | 211.4463
buffer delay (max) | 15.5 | 226.9463 | SN74LV1T34
fpga input delay (max) | 10 | 236.9463 | FPGA constraint
Arrival Time |  | 236.9463
latch edge | 250 | 250 | half period to get back
setup at PS | -2 | 248 | minus the setup req
Required Time |  | 248
Setup Slack |  | 11.0537 | Required - Arrival Time
hold (slow capture clock, fast data)
Clock Path to CPLD (min/fast) | incr | path | comment
fpga output delay (min) | 3 | 3 | FPGA constraint
fpga to cpld clk trace (min) | 1.1874 | 4.1874
buffer delay (min) | 0 | 4.1874 | SN74LV4T125
clock uncertainty | -0.2 | 3.9874
Data Path to PS (max/slow) | incr | path | comment
cpld clock to sdo out (min) | 10 | 13.9874 | CPLD constraint to modify!
cpld sdo to fpga trace (min) | 1.1496 | 15.137
buffer delay (min) | 0 | 15.137 | SN74LV1T34
fpga input delay (min) | 3 | 18.137 | FPGA constraint
Arrival Time |  | 18.137
hold at PS | 8.2 | 8.2
Required Time |  | 8.2
Setup Slack |  | 9.937 | Arrival - Required Time